## iiot
Comment | Description | Designator | Footprint | LibRef | Quantity
1N4007 | Rectifier diode 1000 V 1 A DO-41, , | D1, D2, D3, D4, D5, D6 | FP-1N4007-MFG | CMP-123542-000001-1 | 6
JANTX1N4626-1 | JANTX1N4626-1 Metallurgically Bonded Glass Zener Diode 5.6V 500mW 5% 2-Pin DO-204AH | D7, D8, D9, D10, D11, D12 | FP-DO-35-MFG | CMP-00252-10349970-1 | 6
B2B-XH-A(LF)(SN) | CONN HEADER VERT 2POS 2.5MM | J1 | FP-B2B-XH-A_LF_SN-MFG | CMP-2000-05888-3 | 1
JS1-B-5V-F | JS1-B-5V-F Electromechanical Relay 5VDC 69.4Ohm 5ADC/10AAC SPDT (22x16x16.4)mm THT Power Relay | K1, K2, K3, K4, K5, K6 | FP-JS1-B-5V-F-MFG | CMP-00287-00689748-1 | 6
691311500104 |  | P1, P2, P3, P4, P5, P6, P7, P8 | 691311500104 | CMP-1502-02148-2 | 8
PC817X1J000F | OPTOISOLATOR 5KV TRANS 4DIP | Q1, Q2, Q5, Q6, Q9, Q10, Q14, Q15, Q16, Q17, Q18, Q19 | FP-PC817X1J000F-MFG | CMP-65434-000003-1 | 12
KSC945YTA | KSC945YTA Bipolar (BJT) Single Transistor, NPN, 50 V, 300 MHz, 250 mW, 150 mA, 120 | Q3, Q4, Q7, Q8, Q11, Q12, Q13 | FP-135AR-MFG | CMP-00278-84329536-1 | 7
PCF14JT7K50 | RES 7.5K OHM 1/4W 5% AXIAL | R1, R2, R3, R4, R5, R6, R7, R8, R9, R10, R11, R12, R13, R14, R15, R16, R17, R18, R19, R20, R21, R22, R23, R24, R25, R26, R27, R28, R29, R30, R31, R32, R33 | FP-CF14-MFG | CMP-26528-000003-1 | 33
ESP32-DEVKITC | - Transceiver; 802.11 b/g/n _Wi-Fi, WiFi, WLAN_, BluetoothÂ® Smart Ready 4.x Dual Mode For Use With ESP-WROOM-32 | U | MODULE_ESP32-DEVKITC | ESP32-DEVKITC | 1
6N137 | High Speed Optocoupler, Single and Dual, 10 MBd, 5 V, -40 to 100 degC, 8-Pin DIP, RoHS, Tube | U1, U3, U4, U5, U6, U7 | VISH-DIP-8_A | CMP-2000-05669-1 | 6
3296 | DS1307 Real Time Clock (RTC) Timing Evaluation Board | U2 | MODULE_3296 | 3296 | 1